## Bill of Materials-Thin_Task_Lam
Designator | Description | Comment | Manufacturer | Manufacturer Part Number | Supplier Part Number 1 | Quantity | Type | Length | Value
C1, C11, C12, C16, C18, C19 | CAP CER 0.1UF 16V X7R 0402 | CC0402KRX7R7BB104 | Yageo | CC0402KRX7R7BB104 | 311-1338-6-ND | 6 |  | 1mm
C2, C7 | Cap Ceramic 1uF 25V X5R 10% Pad SMD 0603 85°C T/R | CL10A105KA8NNNC | Samsung | CL10A105KA8NNNC | 1276-1102-6-ND | 2 |  | 1.6mm
C3, C4, C5, C6 | Cap Ceramic 10uF 25V X5R 10% SMD 0805 85C Embossed T/R | CL21A106KAYNNNE |  |  | 1276-2891-1-ND | 4 |  | 2mm
C8, C9 | Cap Ceramic 10uF 6.3V X5R 20% SMD 0603 85C Paper T/R | CL10A106MQ8NNNC | Samsung | CL10A106MQ8NNNC | 1276-1119-6-ND | 2 |  | 1.6mm
C10, C13, C14, C15 | Cap Ceramic 1uF 6.3V X5R 20% SMD 0402 85C Paper T/R | CL05A105MQ5NNNC | Samsung | CL05A105MQ5NNNC | 1276-1235-6-ND | 4 |  | 1mm
C17 | 1000 pF ±10% 50V Ceramic Capacitor X7R 0402 (1005 Metric) | CC0402KRX7R9BB102 | Yageo | CC0402KRX7R9BB102 | 311-1036-6-ND | 1 |  | 0.039inch
FB1 | Ferrite Beads HI CUR LW RDC 0603 120OHMS 25% | BKP1608HS121-T |  |  | 587-1923-1-ND | 1 |  | 1.6mm
FB2 | FERRITE BEAD 150 OHM 0402 1LN | MU1005-151Y |  |  | 652-MU1005-151Y | 1 |  | 0.039inch
P1 | CONN HDR 2POS 1.8MM R/A RED | SM02B-SFHRS-TF | JST Sales America Inc. | SM02B-SFHRS-TF(LF)(SN) | 455-2524-1-ND | 1
P2 | CONN FFC FPC TOP 5POS 1.00MM R/A | 84981-5 |  |  | A101370CT-ND | 1 |  | 8mm
Q1 | 5.7A 30V NMOS MOSFET | AO3400A |  |  | 785-1000-1-ND | 1
R1, R6 | RES SMD 1K OHM 1% 1/16W 0402 | RC0402FR-071KL | Yageo | RC0402FR-071KL | 311-1.00KLRCT-ND | 2 |  |  | 1k
R2 | RES SMD 470 OHM 1% 1/16W 0402 | RC0402FR-07470RL | Yageo | RC0402FR-07470RL | 311-470LRCT-ND | 1 |  |  | 470
R3 | RES SMD 100K OHM 1% 1/16W 0402 | RC0402FR-07100KL | Yageo | RC0402FR-07100KL | 311-100KLRCT-ND | 1 |  |  | 100k
R4, R5 | RES SMD 10K OHM 1% 1/16W 0402 | RC0402FR-0710KL | Yageo | RC0402FR-0710KL | 311-10.0KLRCT-ND | 2 |  |  | 10k
U1 | IC REG LINEAR 5V 200MA SOT23-5 | RT9069-50GB |  |  | 1028-1505-1-ND | 1
U2 | MPU PSoC 4200 RISC 32-Bit 48MHz 40-Pin QFN Tray | CY8C4245LQI-483 |  |  | CY8C4245LQI-483-ND | 1