## TTL_Total_BOM 21-10-22
Row Labels | Sum of Required Quantity
(blank) | 2900
Lynxal | 10
Broker | 2
GreatPCB | 2
(blank) | 2
Grand Total | 2914

## Drop Control
Designator | Description | Comment | Manufacturer | Manufacturer Part Number | Supplier Part Number 1 | Quantity | Type | Length | Value | Unit Price | Price Per PCB | Required Quantity | Supplier | PCB Qty | 20 | Lynxal | Lynxal Stock
C1 | 0.1 µF ±10% 25V Ceramic Capacitor X7R 0402 (1005 Metric) | CL05B104KA5NNNC | Samsung | CL05B104KA5NNNC | 1276-6720-6-ND | 1 |  | 0.039inch |  | 0 | 0 | 20 |  | 20 |  |  | 0
C2 | 10 µF ±10% 10V Ceramic Capacitor X5R 0805 (2012 Metric) | CC0805KRX5R6BB106 | Yageo | CC0805KRX5R6BB106 | 311-3424-1-ND | 1 |  |  | 10uF | 0 | 0 | 20 |  |  |  |  | 0
C3, C4, C7, C10, C12, C13, C14, C20, C21 | 0.1 µF ±10% 6.3V Ceramic Capacitor X7R 0402 (1005 Metric) | CC0402KRX7R5BB104 | Yageo | CC0402KRX7R5BB104 | 311-1701-1-ND | 9 |  | 0.039inch |  | 0 | 0 | 180 |  |  |  |  | 2472
C5, C8, C9, C15, C18, C30 | 1 µF ±10% 6.3V Ceramic Capacitor X5R 0402 (1005 Metric) | GRM155R60J105KE19D |  | GRM155R60J105KE19D | 490-1320-2-ND | 6 |  | 1mm |  | 0 | 0 | 120 |  |  |  |  | 36303
C6 | 10000 pF ±10% 10V Ceramic Capacitor X7R 0402 (1005 Metric) | CC0402KRX7R6BB103 | Yageo | CC0402KRX7R6BB103 | 311-1703-1-ND | 1 |  | 1mm |  | 0 | 0 | 20 |  |  |  |  | 9920
C11, C27 | 9 pF ±0.25pF 50V Ceramic Capacitor C0G, NP0 0402 (1005 Metric) | CL05C090CB5NNNC | Samsung | CL05C090CB5NNNC | 1276-1616-1-ND | 2 |  | 1mm |  | 0 | 0 | 40 |  |  |  |  | 0
C16, C17 | 10 µF ±20% 6.3V Ceramic Capacitor X5R 0603 (1608 Metric) | CL10A106MQ8NNNC | Samsung | CL10A106MQ8NNNC | 1276-1119-6-ND | 2 |  | 1.6mm |  | 0 | 0 | 40 |  |  |  |  | 12018
C28 | 1.9 pF ±0.05pF 50V Ceramic Capacitor C0G, NP0 0402 (1005 Metric) | GJM1555C1H1R9WB01D | Murata | GJM1555C1H1R9WB01D | GJM1555C1H1R9WB01D | 1 |  | 1mm |  | 0 | 0 | 20 |  |  |  |  | 0
C29 | 220 pF ±5% 50V Ceramic Capacitor C0G, NP0 0805 (2012 Metric) | CL21C221JBANNNC | Samsung | CL21C221JBANNNC | CL21C221JBANNNC | 1 |  | 2mm |  | 0 | 0 | 20 |  |  |  |  | 0
C31, C35 | 100 pF ±5% 16V Ceramic Capacitor C0G, NP0 0402 (1005 Metric) | C0402C101J4GACTU | KEMET | C0402C101J4GACTU | 399-11112-1-ND | 2 |  | 1mm |  | 0 | 0 | 40 |  |  |  |  | 0
C32 | 7.2 pF ±0.1pF 50V Ceramic Capacitor C0G, NP0 0402 (1005 Metric) | GCQ1555C1H7R2BB01D | Murata | GCQ1555C1H7R2BB01D | GCQ1555C1H7R2BB01D | 1 |  |  |  | 0 | 0 | 20 |  |  |  |  | 0
C33 | 1.3 pF ±0.1pF 50V Ceramic Capacitor C0G, NP0 0402 (1005 Metric) | CC0402BRNPO9BN1R3 | Yageo | CC0402BRNPO9BN1R3 | 311-3322-1-ND | 1 |  | 0.039inch |  | 0 | 0 | 20 |  |  |  |  | 0
C34 | 0.47 µF ±10% 10V Ceramic Capacitor X5R 0402 (1005 Metric) | CL05A474KP5NNNC | Samsung | CL05A474KP5NNNC | 1276-1173-6-ND | 1 |  | 1mm |  | 0 | 0 | 20 |  |  |  |  | 0
C36 | 220 pF ±5% 50V Ceramic Capacitor C0G, NP0 0402 (1005 Metric) | CC0402JRNPO9BN221 | Yageo | CC0402JRNPO9BN221 | CC0402JRNPO9BN221 | 1 |  | 1mm |  | 0 | 0 | 20 |  |  |  |  | 0
C37 | 15 pF ±5% 50V Ceramic Capacitor C0G, NP0 0402 (1005 Metric) | GRM1555C1H150JA01D | Murata Electronics North America | GRM1555C1H150JA01D | 490-5888-1-ND | 1 |  |  | 15pF | 0 | 0 | 20 |  |  |  |  | 0
C38 | 5.6 pF ±0.1pF 50V Ceramic Capacitor C0G, NP0 0402 (1005 Metric) | CC0402BRNPO9BN5R6 | Yageo | CC0402BRNPO9BN5R6 | 311-1625-1-ND | 1 |  | 1mm |  | 0 | 0 | 20 |  |  |  |  | 0
D1 | Red, Green, Blue (RGB) LED Indication - Discrete 2V Red, 3V Green, 3V Blue 0606 (1616 Metric) | B38G3RGB-10D0003H2U1930 | Inolux | B38G3RGB-10D0003H2U1930 | 3147-B38G3RGB-10D0003H2U1930CT-ND | 1 |  |  |  | 0 | 0 | 20 |  |  |  |  | 0
J1, J2 | SMA Connector Jack, Female Socket 50Ohm Board Edge, End Launch; Panel Mount Solder | 142-0701-871 | Bel Cinch | 142-0701-871 | 142-0701-871 | 2 |  |  |  | 0 | 0 | 40 |  |  |  |  | 0
L1 | 4.7 µH Shielded Multilayer Inductor 350 mA 500mOhm 0603 (1608 Metric) | MLZ1608M4R7WT000 | TDK | MLZ1608M4R7WT000 | MLZ1608M4R7WT000 | 1 |  | 0.063inch |  | 0 | 0 | 20 |  |  |  |  | 0
L2 | 18 nH Unshielded Wirewound Inductor 370 mA 270mOhm Max 0402 (1005 Metric) | LQW15AN18NJ00D | Murata | LQW15AN18NJ00D | LQW15AN18NJ00D | 1 |  | 1mm |  | 0 | 0 | 20 |  |  |  |  | 0
L3, L7 | Inductor RF Chip Wirewound 9.1nH 3% 100MHz 25Q-Factor 540mA 140mOhm DCR 0402 Paper T/R | LQW15AN9N1H00D | Murata | LQW15AN9N1H00D | 81-LQW15AN9N1H00D | 2 |  | 1mm |  | 0 | 0 | 40 |  |  |  |  | 0
L4 | Inductor High Frequency Chip Unshielded Multi-Layer 1.5nH 0.1nH 100MHz 23Q-Factor Ceramic 1A 40mOhm DCR 0402 T/R | MHQ1005P1N5BT000 | TDK | MHQ1005P1N5BT000 | 445-175365-1-ND | 1 |  | 0.039inch |  | 0 | 0 | 20 |  |  |  |  | 0
L5 | 1.3 nH Unshielded Multilayer Inductor 1 A 70mOhm Max 0402 (1005 Metric) | LQG15HS1N3S02D | Murata | LQG15HS1N3S02D | LQG15HS1N3S02D | 1 |  | 1mm |  | 0 | 0 | 20 |  |  |  |  | 0
L6 | 13 nH Unshielded Wirewound Inductor 430 mA 210mOhm Max 0402 (1005 Metric) | LQW15AN13NJ00D | Murata | LQW15AN13NJ00D | LQW15AN13NJ00D | 1 |  | 1mm |  | 0 | 0 | 20 |  |  |  |  | 0
L8 | 82 nH Unshielded Wirewound Inductor 130 mA 2.24Ohm Max 0402 (1005 Metric) | LQW15AN82NJ00D | Murata | LQW15AN82NJ00D | LQW15AN82NJ00D | 1 |  | 1mm |  | 0 | 0 | 20 |  |  |  |  | 0
L9 | MURATA - LQG15HS10NJ02D - INDUCTOR, 10NH, 0.5A, 0402, MULTILAYER | LQG15HS10NJ02D | Murata | LQG15HS10NJ02D | 490-2623-1-ND | 1 |  | 0.039inch |  | 0 | 0 | 20 |  |  |  |  | 0
L10 | FIXED IND 33NH 260MA 630 MOHM | LQW15AN33NJ00D | Murata | LQW15AN33NJ00D | 490-1152-1-ND | 1 |  | 1mm |  | 0 | 0 | 20 |  |  |  |  | 0
R1, R5, R6, R9 | 1 kOhms ±1% 0.063W, 1/16W Chip Resistor 0402 (1005 Metric) Moisture Resistant Thick Film | RC0402FR-071KL | Yageo | RC0402FR-071KL | 311-1.00KLRCT-ND | 4 |  |  | 1kR | 0 | 0 | 80 |  |  |  |  | 0
R2, R3, R11 | 10 kOhms ±1% 0.063W, 1/16W Chip Resistor 0402 (1005 Metric) Moisture Resistant Thick Film | RC0402FR-0710KL | Yageo | RC0402FR-0710KL | 311-10.0KLRCT-ND | 3 |  |  | 10kR | 0 | 0 | 60 |  |  |  |  | 51496
R4, R7 | 470 kOhms ±1% 0.063W, 1/16W Chip Resistor 0402 (1005 Metric) Moisture Resistant Thick Film | RC0402FR-07470KL | Yageo | RC0402FR-07470KL | 311-470KLRCT-ND | 2 |  |  | 470kR | 0 | 0 | 40 |  |  |  |  | 19234
R8 | 470 Ohms ±1% 0.063W, 1/16W Chip Resistor 0402 (1005 Metric) Moisture Resistant Thick Film | RC0402FR-07470RL | Yageo | RC0402FR-07470RL | 311-470LRCT-ND | 1 |  |  | 470R | 0 | 0 | 20 |  |  |  |  | 0
R10 | 0 Ohms Jumper 0.063W, 1/16W Chip Resistor 0402 (1005 Metric) Moisture Resistant Thick Film | RC0402FR-070RL | Yageo | RC0402FR-070RL | 311-0.0LRCT-ND | 1 |  |  | 0R | 0 | 0 | 20 |  |  |  |  | 0
SW1, SW2 | Tactile Switch SPST-NO Top Actuated Surface Mount | TL3305CF160QG | E-Switch | TL3305CF160QG | 84Y2778 | 2 |  |  |  | 0 | 0 | 40 |  |  |  |  | 0
U1 | FG23, Sub-GHz, 512kB Flash, 64kB RAM, +20 dBm, QFN48 | EFR32FG23A020F512GM48-B | Silicon Labs | EFR32FG23A020F512GM48-B | 73AJ3672 | 1 |  |  |  | 0 | 0 | 20 |  |  |  |  | 0
U2 | PMIC - Voltage Regulators - Linear Switching 2 Output Step-Up (Boost) Synchronous (1), Linear (LDO) (1) 6-WSON (1.5x1.5) | TPS610981DSER | Texas Instruments | TPS610981DSER | TPS610981DSER | 1 |  |  |  | 0 | 0 | 20 |  |  |  |  | 0
X1 | CRYSTAL 32.768KHZ 9PF SMD | ECS-.327-CDX-1074 | ECS International | ECS-.327-CDX-1074 | ECS-.327-CDX-1074 | 1 |  | 0.079inch |  | 0 | 0 | 20 |  |  |  |  | 0
X2 | 39 MHz ±8ppm Crystal 10pF 35 Ohms 4-SMD, No Lead | ECS-390-CDX-1932-TR3 | ECS International | ECS-390-CDX-1932-TR3 | 50-ECS-390-CDX-1932-TR3CT-ND | 1 |  |  |  | 0 | 0 | 20 |  |  |  |  | 0
PCB | [5 empty] | 1 |  |  |  | 0 | 0 | 1 | GreatPCB
Broker |  |  |  | Broker |  | 1 |  |  |  | 0 | 0 | 1 | Broker
Assembling |  |  |  | Lynxal |  | 1 |  |  |  | 0 | 0 | 1 | Lynxal
Tax and Minor |  |  |  | Lynxal |  | 1 |  |  |  |  | 0 | 1 | Lynxal
Interest |  |  |  | Lynxal |  | 1 |  |  |  |  | 0 | 1 | Lynxal
Total Unit Price |  |  |  | Lynxal |  | 1 |  |  |  |  | 0 | 1 | Lynxal
Total Price |  |  |  | Lynxal |  | 1 |  |  |  |  | 0 | 1 | Lynxal

## Drop Engine
Designator | Description | Comment | Manufacturer | Manufacturer Part Number | Supplier Part Number 1 | Quantity | Type | Length | Value | Unit Price | Price Per PCB | Required Quantity | Supplier | PCB Qty | 20 | Lynxal | Lynxal Stock
A1 | 868MHz ISM Band | AN-1603-868 | Rainsun | AN-1603-868 |  | 1 |  |  |  | 0 | 0 | 20 |  | 20 |  |  | 0
A2 | 433MHz ISM Band | AN-1603-433 | Rainsun | AN-1603-433 |  | 1 |  |  |  | 0 | 0 | 20 |  |  |  |  | 0
C1 | 0.1 µF ±10% 25V Ceramic Capacitor X7R 0402 (1005 Metric) | CL05B104KA5NNNC | Samsung | CL05B104KA5NNNC | 1276-6720-6-ND | 1 |  | 0.039inch |  | 0 | 0 | 20 |  |  |  |  | 0
C2 | 10 µF ±10% 10V Ceramic Capacitor X5R 0805 (2012 Metric) | CC0805KRX5R6BB106 | Yageo | CC0805KRX5R6BB106 | 311-3424-1-ND | 1 |  |  | 10uF | 0 | 0 | 20 |  |  |  |  | 0
C3, C4, C7, C10, C39, C40, C41 | 0.1 µF ±10% 6.3V Ceramic Capacitor X7R 0402 (1005 Metric) | CC0402KRX7R5BB104 | Yageo | CC0402KRX7R5BB104 | 311-1701-1-ND | 7 |  | 0.039inch |  | 0 | 0 | 140 |  |  |  |  | 2472
C5, C8, C9, C14, C24, C30 | 1 µF ±10% 6.3V Ceramic Capacitor X5R 0402 (1005 Metric) | GRM155R60J105KE19D |  |  | 490-1320-2-ND | 6 |  | 1mm |  | 0 | 0 | 120 |  |  |  |  | 36303
C6 | 10000 pF ±10% 10V Ceramic Capacitor X7R 0402 (1005 Metric) | CC0402KRX7R6BB103 | Yageo | CC0402KRX7R6BB103 | 311-1703-1-ND | 1 |  | 1mm |  | 0 | 0 | 20 |  |  |  |  | 9920
C11, C27 | 9 pF ±0.25pF 50V Ceramic Capacitor C0G, NP0 0402 (1005 Metric) | CL05C090CB5NNNC | Samsung | CL05C090CB5NNNC | 1276-1616-1-ND | 2 |  | 1mm |  | 0 | 0 | 40 |  |  |  |  | 0
C12, C13, C17, C18, C19, C20, C23, C25, C26 | 10 µF ±20% 6.3V Ceramic Capacitor X5R 0603 (1608 Metric) | CL10A106MQ8NNNC | Samsung | CL10A106MQ8NNNC | 1276-1119-6-ND | 9 |  | 1.6mm |  | 0 | 0 | 180 |  |  |  |  | 12018
C15 | 100 µF 6.3 V Aluminum - Polymer Capacitors 2917 (7343 Metric) 15mOhm 2000 Hrs @ 105°C | EEF-CX0J101R | Panasonic | EEF-CX0J101R | PCE4278CT-ND | 1 |  | 7.3mm |  | 0 | 0 | 20 |  |  |  |  | 0
C16 | 2.7 pF ±0.1pF 50V Ceramic Capacitor C0G, NP0 0402 (1005 Metric) | CC0402BRNPO9BN2R7 | Yageo | CC0402BRNPO9BN2R7 | 311-1619-1-ND | 1 |  | 1mm |  | 0 | 0 | 20 |  |  |  |  | 0
C21, C22 | 1000 pF ±10% 50V Ceramic Capacitor X7R 0402 (1005 Metric) | CC0402KRX7R9BB102 | Yageo | CC0402KRX7R9BB102 | 311-1036-6-ND | 2 |  | 0.039inch |  | 0 | 0 | 40 |  |  |  |  | 18691
C28 | 1.9 pF ±0.05pF 50V Ceramic Capacitor C0G, NP0 0402 (1005 Metric) | GJM1555C1H1R9WB01D | Murata | GJM1555C1H1R9WB01D | GJM1555C1H1R9WB01D | 1 |  | 1mm |  | 0 | 0 | 20 |  |  |  |  | 0
C29 | 220 pF ±5% 50V Ceramic Capacitor C0G, NP0 0805 (2012 Metric) | CL21C221JBANNNC | Samsung | CL21C221JBANNNC | CL21C221JBANNNC | 1 |  | 2mm |  | 0 | 0 | 20 |  |  |  |  | 0
C31, C35 | 100 pF ±5% 16V Ceramic Capacitor C0G, NP0 0402 (1005 Metric) | C0402C101J4GACTU | KEMET | C0402C101J4GACTU | 399-11112-1-ND | 2 |  | 1mm |  | 0 | 0 | 40 |  |  |  |  | 0
C32 | 7.2 pF ±0.1pF 50V Ceramic Capacitor C0G, NP0 0402 (1005 Metric) | GCQ1555C1H7R2BB01D | Murata | GCQ1555C1H7R2BB01D | GCQ1555C1H7R2BB01D | 1 |  |  |  | 0 | 0 | 20 |  |  |  |  | 0
C33 | 1.3 pF ±0.1pF 50V Ceramic Capacitor C0G, NP0 0402 (1005 Metric) | CC0402BRNPO9BN1R3 | Yageo | CC0402BRNPO9BN1R3 | 311-3322-1-ND | 1 |  | 0.039inch |  | 0 | 0 | 20 |  |  |  |  | 0
C34 | 0.47 µF ±10% 10V Ceramic Capacitor X5R 0402 (1005 Metric) | CL05A474KP5NNNC | Samsung | CL05A474KP5NNNC | 1276-1173-6-ND | 1 |  | 1mm |  | 0 | 0 | 20 |  |  |  |  | 0
C36 | 220 pF ±5% 50V Ceramic Capacitor C0G, NP0 0402 (1005 Metric) | CC0402JRNPO9BN221 | Yageo | CC0402JRNPO9BN221 | CC0402JRNPO9BN221 | 1 |  | 1mm |  | 0 | 0 | 20 |  |  |  |  | 0
C37 | 15 pF ±5% 50V Ceramic Capacitor C0G, NP0 0402 (1005 Metric) | GRM1555C1H150JA01D | Murata Electronics North America | GRM1555C1H150JA01D | 490-5888-1-ND | 1 |  |  | 15pF | 0 | 0 | 20 |  |  |  |  | 0
C38 | 5.6 pF ±0.1pF 50V Ceramic Capacitor C0G, NP0 0402 (1005 Metric) | CC0402BRNPO9BN5R6 | Yageo | CC0402BRNPO9BN5R6 | 311-1625-1-ND | 1 |  | 1mm |  | 0 | 0 | 20 |  |  |  |  | 0
D1, D2 | TEXAS INSTRUMENTS - TPD1E10B09DPYR - DIODE, ESD PROTECTION, 9V, 0402 | TPD1E10B09DPYR | Texas Instruments | TPD1E10B09DPYR | 296-30405-1-ND | 2 |  | 1.1mm |  | 0 | 0 | 40 |  |  |  |  | 0
D3 | Red, Green, Blue (RGB) LED Indication - Discrete 2V Red, 3V Green, 3V Blue 0606 (1616 Metric) | B38G3RGB-10D0003H2U1930 | Inolux | B38G3RGB-10D0003H2U1930 | 3147-B38G3RGB-10D0003H2U1930CT-ND | 1 |  |  |  | 0 | 0 | 20 |  |  |  |  | 0
J1, J2 | Pico-Lock Header Connector 3 Position 1.5mm Right Angle Surface Mount Emboss T/R | 5040500391 | Molex | 5040500391 | 1879769 | 2 |  |  |  | 0 | 0 | 40 |  |  |  |  | 0
L1 | 1.5 µH Shielded Drum Core, Wirewound Inductor 2.4 A 78mOhm Max 1008 (2520 Metric) | MAKK2520H1R5M | Taiyo Yuden | MAKK2520H1R5M | MAKK2520H1R5M | 1 |  |  |  | 0 | 0 | 20 |  |  |  |  | 0
L2 | 18 nH Unshielded Wirewound Inductor 370 mA 270mOhm Max 0402 (1005 Metric) | LQW15AN18NJ00D | Murata | LQW15AN18NJ00D | LQW15AN18NJ00D | 1 |  | 1mm |  | 0 | 0 | 20 |  |  |  |  | 0
L3, L7 | Inductor RF Chip Wirewound 9.1nH 3% 100MHz 25Q-Factor 540mA 140mOhm DCR 0402 Paper T/R | LQW15AN9N1H00D | Murata | LQW15AN9N1H00D | 81-LQW15AN9N1H00D | 2 |  | 1mm |  | 0 | 0 | 40 |  |  |  |  | 0
L4 | Inductor High Frequency Chip Unshielded Multi-Layer 1.5nH 0.1nH 100MHz 23Q-Factor Ceramic 1A 40mOhm DCR 0402 T/R | MHQ1005P1N5BT000 | TDK | MHQ1005P1N5BT000 | 445-175365-1-ND | 1 |  | 0.039inch |  | 0 | 0 | 20 |  |  |  |  | 0
L5 | 1.3 nH Unshielded Multilayer Inductor 1 A 70mOhm Max 0402 (1005 Metric) | LQG15HS1N3S02D | Murata | LQG15HS1N3S02D | LQG15HS1N3S02D | 1 |  | 1mm |  | 0 | 0 | 20 |  |  |  |  | 0
L6 | 13 nH Unshielded Wirewound Inductor 430 mA 210mOhm Max 0402 (1005 Metric) | LQW15AN13NJ00D | Murata | LQW15AN13NJ00D | LQW15AN13NJ00D | 1 |  | 1mm |  | 0 | 0 | 20 |  |  |  |  | 0
L8 | 82 nH Unshielded Wirewound Inductor 130 mA 2.24Ohm Max 0402 (1005 Metric) | LQW15AN82NJ00D | Murata | LQW15AN82NJ00D | LQW15AN82NJ00D | 1 |  | 1mm |  | 0 | 0 | 20 |  |  |  |  | 0
L9 | MURATA - LQG15HS10NJ02D - INDUCTOR, 10NH, 0.5A, 0402, MULTILAYER | LQG15HS10NJ02D | Murata | LQG15HS10NJ02D | 490-2623-1-ND | 1 |  | 0.039inch |  | 0 | 0 | 20 |  |  |  |  | 0
L10 | FIXED IND 33NH 260MA 630 MOHM | LQW15AN33NJ00D | Murata | LQW15AN33NJ00D | 490-1152-1-ND | 1 |  | 1mm |  | 0 | 0 | 20 |  |  |  |  | 0
P2 | CONN RCPT USB MICRO B R/A SMT | 629105136821 | Wurth Electronics Inc | 629105136821 | 732-3155-1-ND | 1 |  |  |  | 0 | 0 | 20 |  |  |  |  | 0
R1, R5 | 10 Ohms ±1% 0.063W, 1/16W Chip Resistor 0402 (1005 Metric) Moisture Resistant Thick Film | RC0402FR-0710RL | Yageo | RC0402FR-0710RL | 311-10.0LRCT-ND | 2 |  |  | 10R | 0 | 0 | 40 |  |  |  |  | 9960
R2, R4, R6, R7, R8, R12, R14 | 10 kOhms ±1% 0.063W, 1/16W Chip Resistor 0402 (1005 Metric) Moisture Resistant Thick Film | RC0402FR-0710KL | Yageo | RC0402FR-0710KL | 311-10.0KLRCT-ND | 7 |  |  | 10kR | 0 | 0 | 140 |  |  |  |  | 51496
R3 | 82 kOhms ±1% 0.063W, 1/16W Chip Resistor 0402 (1005 Metric) Moisture Resistant Thick Film | RC0402FR-0782KL | Yageo | RC0402FR-0782KL | 311-82.0KLRDKR-ND | 1 |  | 1mm |  | 0 | 0 | 20 |  |  |  |  | 0
R9 | 27 kOhms ±1% 0.063W, 1/16W Chip Resistor 0402 (1005 Metric) Moisture Resistant Thick Film | RC0402FR-0727KL | Yageo | RC0402FR-0727KL | 311-27.0KLRDKR-ND | 1 |  | 1mm | 27k | 0 | 0 | 20 |  |  |  |  | 0
R10 | 0 Ohms Jumper 0.063W, 1/16W Chip Resistor 0402 (1005 Metric) Moisture Resistant Thick Film | RC0402FR-070RL | Yageo | RC0402FR-070RL | 311-0.0LRCT-ND | 1 |  |  | 0R | 0 | 0 | 20 |  |  |  |  | 0
R11 | 680 Ohms ±1% 0.063W, 1/16W Chip Resistor 0402 (1005 Metric) Thin Film | RT0402FRE07680RL | Yageo | RT0402FRE07680RL | 603-RT0402FRE07680RL | 1 |  | 0.039inch |  | 0 | 0 | 20 |  |  |  |  | 0
R13, R16 | 1 kOhms ±1% 0.063W, 1/16W Chip Resistor 0402 (1005 Metric) Moisture Resistant Thick Film | RC0402FR-071KL | Yageo | RC0402FR-071KL | 311-1.00KLRCT-ND | 2 |  |  | 1kR | 0 | 0 | 40 |  |  |  |  | 0
R15, R17 | 470 kOhms ±1% 0.063W, 1/16W Chip Resistor 0402 (1005 Metric) Moisture Resistant Thick Film | RC0402FR-07470KL | Yageo | RC0402FR-07470KL | 311-470KLRCT-ND | 2 |  |  | 470kR | 0 | 0 | 40 |  |  |  |  | 19234
SW1 | Tactile Switch SPST-NO Top Actuated Surface Mount | TL3305CF160QG | E-Switch | TL3305CF160QG | 84Y2778 | 1 |  |  |  | 0 | 0 | 20 |  |  |  |  | 0
U1 | FG23, Sub-GHz, 512kB Flash, 64kB RAM, +20 dBm, QFN48 | EFR32FG23A020F512GM48-B | Silicon Labs | EFR32FG23A020F512GM48-B | 73AJ3672 | 1 |  |  |  | 0 | 0 | 20 |  |  |  |  | 0
U2 | Boost Switching Regulator IC Positive Adjustable 2.2V 1 Output 3A SOT-563, SOT-666 | TPS61023DRLR | Texas Instruments | TPS61023DRLR | 595-TPS61023DRLR | 1 |  |  |  | 0 | 0 | 20 |  |  |  |  | 0
U3 | 800-mA JEITA-compliant linear battery charger for 1-cell Li-Ion and LiFePO4 8-WSON -40 to 125 | BQ25170JDSGR | Texas Instruments | BQ25170JDSGR | 595-BQ25170JDSGR | 1 |  |  |  | 0 | 0 | 20 |  |  |  |  | 0
U4 | IC REG LINEAR 3.3V 200MA SOT23-5 | RT9069-33GB | Richtek | RT9069-33GB | 31AC1320 | 1 |  |  |  | 0 | 0 | 20 |  |  |  |  | 0
X1 | CRYSTAL 32.768KHZ 9PF SMD | ECS-.327-CDX-1074 | ECS International | ECS-.327-CDX-1074 | ECS-.327-CDX-1074 | 1 |  | 0.079inch |  | 0 | 0 | 20 |  |  |  |  | 0
X2 | 39 MHz ±8ppm Crystal 10pF 35 Ohms 4-SMD, No Lead | ECS-390-CDX-1932-TR3 | ECS International | ECS-390-CDX-1932-TR3 | 50-ECS-390-CDX-1932-TR3CT-ND | 1 |  |  |  | 0 | 0 | 20 |  |  |  |  | 0
PCB | [5 empty] | 1 |  |  |  | 0 | 0 | 1 | GreatPCB
Broker |  |  |  | Broker |  | 1 |  |  |  | 0 | 0 | 1 | Broker
Assembling |  |  |  | Lynxal |  | 1 |  |  |  | 0 | 0 | 1 | Lynxal
Tax and Minor |  |  |  | Lynxal |  | 1 |  |  |  |  | 0 | 1 | Lynxal
Interest |  |  |  | Lynxal |  | 1 |  |  |  |  | 0 | 1 | Lynxal
Total Unit Price |  |  |  | Lynxal |  | 1 |  |  |  |  | 0 | 1 | Lynxal
Total Price |  |  |  | Lynxal |  | 1 |  |  |  |  | 0 | 1 | Lynxal