## Bill of Materials-LVID_CVR_RevA
Designator | Description | Comment | Manufacturer Part Number | Supplier Part Number 1 | Quantity
A1 | 2.4GHz Multilayer Chip Antenna | AN9520 | AN9520 |  | 1
C1, C11, C18, C20, C22, C23, C28, C32, C33, C48, C53, C57, C58, C59, C60, C61, C62, C63 | 0.1 µF ±10% 25V Ceramic Capacitor X7R 0402 (1005 Metric) | GRM155R71E104KE14D |  | 490-10698-1-ND | 18
C2, C3, C15 | 47 µF 63 V Aluminum Electrolytic Capacitors Radial, Can - 2000 Hrs @ 105°C | 860020773013 | 860020773013 | 732-8974-1-ND | 3
C4, C5, C14, C16, C42, C64 | Cap Ceramic 10uF 75V X7R 10% Pad SMD 1210 125°C Low ESR Automotive T/R | CGA6P1X7R1N106K250AC | CGA6P1X7R1N106K250AC | 445-181658-1-ND | 6
C6, C41, C44 | 0.1 µF ±10% 100V Ceramic Capacitor X7R 0603 (1608 Metric) | CC0603KRX7R0BB104 | CC0603KRX7R0BB104 | 311-1523-1-ND | 3
C7 | 0.033 µF ±10% 50V Ceramic Capacitor X7R 0402 (1005 Metric) | GRM155R71H333KE14D | GRM155R71H333KE14D | 490-11984-1-ND | 1
C8, C9 | 6800 pF ±10% 50V Ceramic Capacitor X7R 0402 (1005 Metric) | GRM155R71H682KA88J | GRM155R71H682KA88J | 490-11426-6-ND | 2
C10 | 120 pF ±5% 50V Ceramic Capacitor C0G, NP0 0402 (1005 Metric) | CC0402JRNPO9BN121 | CC0402JRNPO9BN121 | 311-3337-1-ND | 1
C12 | 62pF ±5% 50V 0402 | GRM1555C1H620JA01D | GRM1555C1H620JA01D | 490-5947-1-ND | 1
C13, C17 | Cap Ceramic 1uF 100V X7R 10% Pad SMD 0805 125C Automotive T/R | 08051C105K4T2A | 08051C105K4T2A | 478-12142-6-ND | 2
C19, C27, C31, C45, C50, C55 | 1 µF ±10% 35V Ceramic Capacitor X5R 0402 (1005 Metric) | GRM155R6YA105KE11D | GRM155R6YA105KE11D | 490-10019-1-ND | 6
C21 | 47 pF ±5% 50V Ceramic Capacitor C0G, NP0 0402 (1005 Metric) | GRM1555C1H470JA01D | GRM1555C1H470JA01D | 490-5942-1-ND | 1
C24 | 2.2 µF ±10% 10V Ceramic Capacitor X7R 0805 (2012 Metric) | CC0805KKX7R6BB225 | CC0805KKX7R6BB225 | 311-1368-1-ND | 1
C25, C51, C52, C56 | 10 µF ±10% 6.3V Ceramic Capacitor X5R 0603 (1608 Metric) | GRM188R60J106KE47D | GRM188R60J106KE47D | 490-12538-1-ND | 4
C26 | 10000 pF ±10% 10V Ceramic Capacitor X7R 0402 (1005 Metric) | CC0402KRX7R6BB103 | CC0402KRX7R6BB103 | 311-1703-1-ND | 1
C29, C30 | 9 pF ±0.25pF 50V Ceramic Capacitor C0G, NP0 0402 (1005 Metric) | CL05C090CB5NNNC | CL05C090CB5NNNC | 1276-1616-1-ND | 2
C34 | 2.3 pF ±0.05pF 50V Ceramic Capacitor C0G, NP0 0402 (1005 Metric) | GJM1555C1H2R3WB01D | GJM1555C1H2R3WB01D | GJM1555C1H2R3WB01D | 1
C35 | 0.8pF ±0.25pF 50V Ceramic Capacitor C0G, NP0 0402 (1005 Metric) | CBR04C808C5GAC | CBR04C808C5GAC | 399-6160-1-ND | 1
C36 | 0.3 pF ±0.05pF 50V Ceramic Capacitor C0G, NP0 0402 (1005 Metric) | CQ0402ARNPO9BNR30 | CQ0402ARNPO9BNR30 | 13-CQ0402ARNPO9BNR30CT-ND | 1
C37, C39 | 0.047 µF ±10% 50V Ceramic Capacitor X7R 0402 (1005 Metric) | GRM155R71H473KE14D | GRM155R71H473KE14D | 490-10702-1-ND | 2
C38, C40 | 12 pF ±1% 50V Ceramic Capacitor C0G, NP0 0402 (1005 Metric) | GRM1555C1H120FA01D | GRM1555C1H120FA01D | 490-6196-1-ND | 2
C43 | 2.2 µF ±10% 100V Ceramic Capacitor X7R 1206 (3216 Metric) | CC1206KKX7R0BB225 | CC1206KKX7R0BB225 | 311-3450-1-ND | 1
C46, C49 | 22 µF ±20% 25V Ceramic Capacitor X5R 0805 (2012 Metric) | GRM21BR61E226ME44L | GRM21BR61E226ME44L | 490-10749-1-ND | 2
C54 | 0.47 µF ±10% 25V Ceramic Capacitor X7R 0603 (1608 Metric) | 885012206075 | 885012206075 | 732-7993-6-ND | 1
D1, D4, D5 | DIODE SCHOTTKY 30V 200MA EMD2 | RB530SM-30T2R |  | RB530SM-30T2RCT-ND | 3
D2 | LED Uni-Color Blue 2-Pin Chip 0603(1608Metric) T/R | 5973604507F | 5973604507F | 350-4381-1-ND | 1
D3 | CMOD6001 Series 100 V 4 A Ultra Low Leakage Silicon Switching Diode - SOD-523 | CMOD6001 | CMOD6001 TR PBFREE | 1514-CMOD6001TRPBFREECT-ND | 1
D6 | Diode Schottky 60 V 2A Surface Mount SOD-123W | PMEG6020AELRX | PMEG6020AELRX | 1513195 | 1
FB1 | Ferrite Beads Multi-Layer Power 50Ohm 12.5Ohm 100MHz 12A 0.0016Ohm DCR 1206 Automotive T/R | BLM31SN500SN1L | BLM31SN500SN1L | 490-13269-6-ND | 1
FB2, FB4, FB5 | Ferrite Beads Multi-Layer 240Ohm 25% 100MHz 710mA 700mOhm DCR 0402 T/R | 74279278 | 74279278 | 732-1571-1-ND | 3
FB3 | 390 Ohms 1 Power Line Ferrite Bead 0603 (1608 Metric) 1.2A 120mOhm | MPZ1608R391ATA00 | MPZ1608R391ATA00 | 445-2982-6-ND | 1
L1 | 3.3 µH Shielded Inductor 16.6 A 6.5mOhm Max Nonstandard | XGL6060-332MEC |  |  | 1
L2 | FIXED IND 2.3NH 1A 70 MOHM SMD | LQG15WZ2N3B02D | LQG15WZ2N3B02D | 81-LQG15WZ2N3B02D | 1
L3 | Inductor, Aec-Q200, 1.1Nh, 10Ghz, 0402 Rohs Compliant: Yes | MLG1005S1N1BTD25 | MLG1005S1N1BTD25 | 445-16256-1-ND | 1
L4, L5 | Inductor RF Chip Wirewound 9.1nH 3% 100MHz 25Q-Factor 540mA 140mOhm DCR 0402 Paper T/R | LQW15AN9N1H00D | LQW15AN9N1H00D | 81-LQW15AN9N1H00D | 2
L6 | 47 µH Shielded Wirewound Inductor 440 mA 710mOhm Nonstandard | ASPI-4020S-470M-T | ASPI-4020S-470M-T | 535-12311-1-ND | 1
P1, P2 | 2 Position Wire to Board Terminal Block Horizontal with Board 0.200" (5.08mm) Through Hole | 691411510002 | 691411510002 | 1909631 | 2
Q1, Q2, Q3, Q4, Q5 | Trans MOSFET N-CH 60V 73A 8-Pin SOIC | SIR184DP-T1-RE3 | SIR184DP-T1-RE3 | SIR184DP-T1-RE3DKR-ND | 5
R1, R17, R21, R28, R34, R42 | 10 kOhms ±1% 0.063W, 1/16W Chip Resistor 0402 (1005 Metric) Moisture Resistant Thick Film | RC0402FR-0710KL | RC0402FR-0710KL | 311-10.0KLRCT-ND | 6
R2, R8, R31 | 20 kOhms ±1% 0.063W, 1/16W Chip Resistor 0402 (1005 Metric) Moisture Resistant Thick Film | RC0402FR-0720KL | RC0402FR-0720KL | 311-20.0KLRCT-ND | 3
R3 | Res 1206 0.004 Ohm 1% 1W ±100ppm/C Pad SMD Automotive T/R | PMR18EZPFV4L00 | PMR18EZPFV4L00 | RHM.004ALCT-ND | 1
R4 | 2 kOhms ±1% 0.063W, 1/16W Chip Resistor 0402 (1005 Metric) Moisture Resistant Thick Film | RC0402FR-072KL | RC0402FR-072KL | 311-2KLRCT-ND | 1
R5 | 10 Ohms ±1% 0.063W, 1/16W Chip Resistor 0402 (1005 Metric) Moisture Resistant Thick Film | RC0402FR-0710RL | RC0402FR-0710RL | 311-10.0LRCT-ND | 1
R6, R9, R29, R43 | 100 kOhms ±1% 0.063W, 1/16W Chip Resistor 0402 (1005 Metric) Moisture Resistant Thick Film | RC0402FR-07100KL | RC0402FR-07100KL | 311-100KLRCT-ND | 4
R7 | 91 kOhms ±1% 0.063W, 1/16W Chip Resistor 0402 (1005 Metric) Moisture Resistant Thick Film | RC0402FR-0791KL | RC0402FR-0791KL | 311-91.0KLRCT-ND | 1
R10 | 9.1 kOhms ±1% 0.063W, 1/16W Chip Resistor 0402 (1005 Metric) Moisture Resistant Thick Film | RC0402FR-079K1L | RC0402FR-079K1L | 311-9.10KLRCT-ND | 1
R11 | Res 2512 0.006 Ohm 1% 2W ±100ppm/°C Molded SMD SMD Embossed T/R | PMR100HZPFU6L00 | PMR100HZPFU6L00 | RHM.006AUCT-ND | 1
R12 | 470 kOhms 1%, 0402 | MCS0402MD4703BE000 | MCS0402MD4703BE000 | 541-MCS0402MD4703BE000CT-ND | 1
R13, R14, R20, R23 | 100 Ohms ±1% 0.063W, 1/16W Chip Resistor 0402 (1005 Metric) Moisture Resistant Thick Film | RC0402FR-07100RL | RC0402FR-07100RL | 311-100LRCT-ND | 4
R15 | 300 kOhms ±1% 0.063W, 1/16W Chip Resistor 0402 (1005 Metric) Moisture Resistant Thick Film | RC0402FR-07300KL | RC0402FR-07300KL | 311-300KLRCT-ND | 1
R16 | 22 kOhms ±1% 0.063W, 1/16W Chip Resistor 0402 (1005 Metric) Moisture Resistant Thick Film | RC0402FR-0722KL | RC0402FR-0722KL | 311-22.0KLRCT-ND | 1
R18 | 6.2 kOhms ±1% 0.063W, 1/16W Chip Resistor 0402 (1005 Metric) Moisture Resistant Thick Film | RC0402FR-076K2L | RC0402FR-076K2L | 311-6.20KLRDKR-ND | 1
R19 | Res Thin Film 0402 10K Ohm 0.1% 0.063W(1/16W) ±25ppm/C Pad SMD Automotive T/R | RN73R1ETTP1002B25 | RN73R1ETTP1002B25 | 2019-RN73R1ETTP1002B25CT-ND | 1
R22 | 贴片电阻 0.01Ω ±1% 2W 2512 | PMR100HZPFU10L0 | PMR100HZPFU10L0 | RHM.010AUCT-ND | 1
R25 | 1 Ohms ±1% 0.063W, 1/16W Chip Resistor 0402 (1005 Metric) Moisture Resistant Thick Film | RC0402FR-071RL | RC0402FR-071RL | 311-1.00LRCT-ND | 1
R26 | 47 Ohms ±1% 0.063W, 1/16W Chip Resistor 0402 (1005 Metric) Automotive AEC-Q200, Moisture Resistant Thick Film | AC0402FR-0747RL | AC0402FR-0747RL | YAG3491CT-ND | 1
R32 | 110 kOhms ±1% 0.063W, 1/16W Chip Resistor 0402 (1005 Metric) Moisture Resistant Thick Film | RC0402FR-07110KL | RC0402FR-07110KL | 311-110KLRDKR-ND | 1
R35 | 43 kOhms ±1% 0.063W, 1/16W Chip Resistor 0402 (1005 Metric) Moisture Resistant Thick Film | RC0402FR-0743KL | RC0402FR-0743KL | 311-43.0KLRDKR-ND | 1
R36, R37 | 51 Ohms ±1% 0.1W, 1/10W Chip Resistor 0603 (1608 Metric) Moisture Resistant Thick Film | RC0603FR-0751RL | RC0603FR-0751RL | 311-51.0HRCT-ND | 2
R39 | 0 Ohms Jumper 0.063W, 1/16W Chip Resistor 0402 (1005 Metric) Moisture Resistant Thick Film | RC0402FR-070RL | RC0402FR-070RL | 311-0.0LRCT-ND | 1
R40, R41 | 2.2 kOhms ±1% 0.063W, 1/16W Chip Resistor 0402 (1005 Metric) Moisture Resistant Thick Film | RC0402FR-072K2L | RC0402FR-072K2L | 311-2.20KLRDKR-ND | 2
Rt1 | Ntc Thermistor 0402 100K F60 B-4311 Nica | B57250V2104F360 | B57250V2104F360 | 495-77511-2-ND | 1
U1 | Single, 40-V, 5-MHz, 4-mV offset voltage, 20-V/µs, In to V+ op amp with -40°C to 125°C operation 5-SOT-23 -40 to 125 | TL071HIDBVR | TL071HIDBVR | 296-TL071HIDBVRCT-ND | 1
U2 | Buck-Boost Regulator Positive Output Step-Up/Step-Down - DC-DC Controller IC 28-HTSSOP | LM5176PWP | LM5176PWPT | 296-47122-6-ND | 1
U3 | Single, 5.5-V, 350-kHz, Ultra-low 1.2-V, low quiescent current (10-μA) op amp 5-SOT-23 -40 to 125 | TLV9041UIDBVR | TLV9041UIDBVR | 296-TLV9041UIDBVRCT-ND | 1
U4 | IC RF TxRx + MCU Bluetooth Bluetooth v5.1 2.4GHz ~ 2.4835GHz 32-VFQFN Exposed Pad | EFR32BG21B020F768IM32-B | EFR32BG21B020F768IM32-BR | 336-EFR32BG21B020F768IM32-BRTR-ND | 1
U5 | NOR Flash Serial-SPI 1.8V/2.5V/3.3V 8Mbit 8M/4M/2M x 1bit/2bit/4bit 8ns/6ns 8-Pin USON | MX25R8035FZUIH1 | MX25R8035FZUIH1 | 1092-1181-1-ND | 1
U6 | Buck Switching Regulator IC Positive Adjustable 0.81V 1 Output 500mA SOT-23-6 Thin, TSOT-23-6 | MP2459GJ | MP2459GJ-Z | 54AH3378 | 1
U7 | LDO Regulator Pos 3.3V 0.05A 5-Pin SOT25 T/R | AP7383-33W5-7 | AP7383-33W5-7 | 1828299P | 1
U8 | Current Sense Amplifier 1 Circuit - 10-VSSOP | INA237AIDGSR | INA237AIDGSR | 296-INA237AIDGSRCT-ND | 1
U9 | 12 Bit Digital to Analog Converter 1 6-DFN (2x2) | MCP4726A0T-E/MAY | MCP4726A0T-E/MAY | MCP4726A0T-E/MAY | 1
U10 | Series Voltage Reference IC Fixed 1.6V V ±0.4% 1 mA SOT-23-3 | MAX6018BEUR16+T | MAX6018BEUR16+T | MAX6018BEUR16+T | 1
X1 | CRYSTAL 32.768KHZ 9PF SMD | ECS-.327-CDX-1074 | ECS-.327-CDX-1074 | ECS-.327-CDX-1074 | 1
X2 | Crystal 38.4MHz ±10ppm (Tol) ±10ppm (Stability) 10pF 60Ohm 4-Pin CSMD T/R | XRCGB38M400F1S1CR0 | XRCGB38M400F1S1CR0 | 490-XRCGB38M400F1S1CR0CT-ND | 1